## Blad1
EMU Black pin | EMU Description | MS43 |  | BMW Description |  | Remarks
EMU Black Black Connector
B1 | Ignition Coil #5 | X60005 Pin 8 |  | Ignition Signal Cylinder 5
B2 | EGT in #1 |  |  |  |  | NC
B3 | Knock sensor #1 | X60003 Pin 29 |  | Knock Sensor Cylinder 1-3
B4 | Analog in #2 - TPS2 (DBW pos 2) | X60003 Pin 10 |  | Electric Throttle Position Sensor 2
B5 | CLT - Water temp | X60003 Pin 24 |  | Coolant Temperature
B6 | WBO Vs |  |  |  |  | 6-pin external Pin 6
B7 | Camsync in #2 - Avgas | X60003 Pin 2 |  | Signal Exhaust Camshaft Sensor |  | NC
B8 | Primary trigger - Vevaxel | X60003 Pin 8 |  | Crankshaft Sensor
B9 | Flex Fuel sensor input |  |  |  |  | 10-pin external Pin 1
B10 | Switch #1 |  |  |  |  | NC
B11 | RS232 TXD |  |  |  |  | NC
B12 | CAN H | X60004 Pin 36 |  |  |  | Also solder patch on PCB
B13 | Constant 12V (30)
B14 | Ign coil #4 | X60005 Pin 9 |  | Ignition Signal Cylinder 4
B15 | EGT in #2 |  |  |  |  | NC
B16 | Knock sensor #2 | X60003 Pin 31 |  | Knock Sensor Cylinder 4-6
B17 | Analog in #3 - Oil temp | X60003 Pin 27 |  | Engine Oil Temperature |  | R10 2.2K Pull up resistor
B18 | TPS - PPS1 | X60004 Pin 8 |  | Pedal Position Sensor 1
B19 | WBO Ip |  |  |  |  | 6-pin external Pin 1
B20 | VSS - ABS-sensor RR | X60004 Pin 22 |  | Wheel Speed Sensor Rear Right
B21 | Camsync in #1 - Insug | X60003 Pin 5 |  | Intake Camshaft Sensor
B22 | WBO Rcal |  |  |  |  | 6-pin external Pin 5
B23 | Switch #2 - Brake pedal | X60004 Pin 24
B24 | RS232 RXD |  |  |  |  | NC
B25 | CAN L | X60004 Pin 37 |  |  |  | Also solder patch on PCB
B26 | 5V output |  |  |  |  | 10-pin external Pin 2
B27 | GND | X60001 Pin 4 |  | Ground Connection
B28 | GND | X60001 Pin 5 |  | Ground Connection
B29 | Sensor GND | X60003 pin 15,18, 20,21, 23, 25, 28, 48 X60004 pin 7, 12 Wire External Sensor GND
B30 | Analog in #4 |  |  |  |  | 10-pin external Pin 3
B31 | Analog #1 - TPS1(DBW pos 1) | X60003 Pin 19 |  | Electric Throttle Position Sensor 1
B32 | IAT - Intake air temp | X60003 Pin 22 |  | Intake Air Temperature
B33 | WBO VGND |  |  |  |  | 6-pin external Pin 2
B34 | +5V output from ECU | X60003 Pin 7 X60004 pin 9, 14
B35 | Analog in #5 - PPS2 | X60004 Pin 13 |  | Pedal Position Sensor 2 | Analog 5 can be free when Patch R11 is desoldered, use J3 for connecting external sensor
B36 | Switch #3 - Clutch pedal | X60004 Pin 23 |  | Clutch Switch Input
B37 | Analog in #6 |  |  |  |  | 10-pin external Pin 5
B38 | Sensor GND
B39 | Sensor GND
EMU Black Grey Connector
G1 | Ign coil #6 | X60005 Pin 7 |  | Ignition Signal Cylinder 6
G2 | H-bridge #1A - DBW | X60003 Pin 43 |  | Electric Throttle Body Control A
G3 | H-bridge #2A - Fuel pump | X60004 pin 10 |  | Fuel Pump
G4 | AUX 6 - Electric Fan PWM | X60004 Pin 4 |  | Electric Cooling Fan
G5 | AUX 3 - Idle 1 | X60003 pin 46 | Patch R3 | Idle Valve | Patch R7 | 10-pin external Pin 9
G6 | Injector #4 | X60003 Pin 36 |  | Fuel Injector Cylinder 4
G7 | Injector #1 | X60003 Pin 33 |  | Fuel Injector Cylinder 1
G8 | Ign coil #1 | X60005 Pin 3 |  | Ignition Signal Cylinder 1
G9 | Ign coil #3 | X60005 Pin 1 |  | Ignition Signal Cylinder 3
G10 | H-bridge #1B - DBW | X60003 Pin 44 |  | Electric Throttle Body Control B
G11 | H-bridge #2B - AC | X60004 pin 29 | Patch R5/R6 | Patch R6 AC X60004 pin 29 / Patch R5 Variable Intake Flap X60003 Pin 49 | Patch R4 | 10-pin external Pin 7
G12 | AUX 5 - Termostat PWM | X60003 pin 45 |  | Thermostat
G13 | AUX 2 - VANOS exhaust | X60003 Pin 41 |  | VANOS Exhaust Solenoid
G14 | Injector #5 | X60003 Pin 37 |  | Fuel Injector Cylinder 5
G15 | Injector #2 | X60003 Pin 34 |  | Fuel Injector Cylinder 2
G16 | Ign coil #2 | X60005 Pin 2 |  | Ignition Signal Cylinder 2
G17 | GND
G18 | Ignition/KL15 +12V
G19 | WBO Heater |  |  |  |  | 6-pin external Pin 3
G20 | AUX 4 - Idle 2 | X60003 Pin 47 | Patch R8 | Idle Valve | Patch R9 | 10-pin external Pin 10
G21 | AUX 1 - VANOS intake | X60003 Pin 40 |  | VANOS Intake Solenoid
G22 | Injector #6 | X60003 Pin 38 |  | Fuel Injector Cylinder 6
G23 | Injector #3 | X60003 Pin 35 |  | Fuel Injector Cylinder 3
G24 | GND
6-Pin External connector
J5 Pin 1 | B19 | WBO Ip
J5 Pin 2 | B33 | WBO VGND
J5 Pin 3 | G19 | WBOHeaterCon
J5 Pin 4 | Relay output | WBO Heater+
J5 Pin 5 | B22 | WBO Rcal
J5 Pin 6 | B6 | WBO Vs
10-Pin External connector
CN1 Pin 1 | B9 | Flex Fuel Sensor Input
CN1 Pin 2 | B26 | 5V OUT
CN1 Pin 3 | B30 | Analog In #4
CN1 Pin 4 | B29 B38 B39 | Sensor GND
CN1 Pin 5 | B37 | Analog In #6
CN1 Pin 6 | G18 | 12V
CN1 Pin 7 | G11 | H-Bridge #2B - AC | Patch R4
CN1 Pin 8 | B27 B28 G17 G24 | GND
CN1 Pin 9 | G5 | AUX3 | Patch R7
CN1 Pin 10 | G20 | AUX4 | Patch R9